## TH-H350B（英）
Ⅰ.Appenarance and function |  |  |  | Ⅱ.Accessories Description
|  |  |  | 1.Power cord | 3.AV input line
4.Camera
|  | 1 |  | 2.Cigarette lighter. | 5.Stent
10 |  | 2 | 6
|  | 3 |  | Ⅲ.Attentions
9 |  | 4 | 7 | 1.I would be grateful if the power cord to connect
|  | 5 |  | power supply; Red Line 12-volt DC power supply
8 |  |  |  | Cathode; Black Line power supply negative;take
reversing line blue line. (Available Configure the
use of car cigarette lighter). AV Line; yellow end
1.Pilot lamp | 6.Cell phone charging port |  |  | line then the video signal Input; Red Line right-
2.Analog - | 7.DC Power Interface |  |  | side-side audio White audio input line then left.
3.Analog + | 8.LCD screen |  |  | 2.Blue screen appears when no signal.
4.Menu | 9.Signal input |  |  | 3.The local radio after reversing visual function;
5.Power on/off | 10.Headphone jack |  |  | camera with the use of wireless transmitters.
Power cord |  | 1 |  | AV Line |  | 1
|  | 2 |  |  |  | 2
|  | 3 |  |  |  | 3
1.Blue, reverse line | 3.Black, negative power |  |  | 1.Yellow, video signal input
2.Red , 12-volt DC power supply |  |  |  | 2.Red-side and right audio input
3.White-side, the left audio input
3

## TH-H350B
1.产品外观与功能 |  |  |  | 2.配件说明
[5 empty] | 1.电源线 | 3.AV输入线
|  | 1 |  |  |  | 4.摄 像 头
10 |  | 2 | 6 |  | 2.点烟器 | 5.支 架
3
9 |  | 4 | 7 | 3.基本操作
|  | 5 |  | 1.请将电源线连接电源；红色线接直流电源12伏
8 |  |  |  | 正极；黑色线接电源负极；蓝色线接倒车线。(可
配置车载点烟器使用）.AV线；黄端线接视频信号
输入；红端线接右音频白端线接左音频输入。
1.电源指示灯 | 6.手机充电口 |  |  | 2.本机无线接收倒车后视功能；配无线发射摄像
2.减 键 | 7.DC电源12伏 |  |  | 头使用。
3.加 键 | 8.液晶显示屏 |  |  | 3.没有信号输入时机器将显示蓝屏；倒车将自动
4.菜 单 键 | 9.视，音频输入 |  |  | 切换至AV2状态.亮度 对比度 色彩可调至最佳观
5.电 源 键 | 10.耳机插 孔 |  |  | 看效果。
电源线 |  | 1 |  | AV线 |  |  | 1
|  | 2 |  |  |  |  | 2
|  | 3 |  |  |  |  | 3
1.蓝色，倒车线 | 3.黑线，电源负极 |  |  | 1.黄端，视频信号输入 |  | 3.白端，左音频输入
2.红线，电源12伏 |  |  |  | 2.红端，右音频输入
3

## TH580A
1.产品外观与功能 |  |  |  |  | 3.遥控器
电源开关键
|  |  | 1.减键 |  | VI/V2转换键
|  |  | 2.加键 |  |  | 加键
|  |  | 3.菜单键 |  | 减键
|  |  | 4.V1/V2转换 |  |  | 模式键
|  |  | 5.电源开关键 |  | 菜单键
| ① ② | ③ ④ | ⑤
2.产品技术与参数 |  |  |  |  | 4.基本操作
屏幕尺寸：5.8英寸 |  |  | 制式：NTSC/PAL |  | 1. 请将电线连接电源。电线的一端接入显示器的母线端
显示格式：16：9 |  |  | 功耗：7瓦 |  | 另外两根黄色线连接VCD或DVD的视频输出。黑色线接
分辨率：400W*234H*RGB |  |  | 电源供应：DC12V |  | 电源负极，红色线接电源的正极。请注意一定要正确地
视频：两路视频输入，可视倒车功能 |  |  |  |  | 连接红黑两线，若正负极装反，位于滤波器中的保险丝
|  |  |  | 1 | 将自动熔断。
|  |  |  | 2 | 2. 没有视屏信号时，机器将显示蓝屏。
3
|  |  |  | 4 | 3. 亮度、对比度、色彩可调至最佳观赏效果。
5
1.黄端AV1 | 3.蓝，倒车线 |  | 5.黑，电源负极 |  | 4. 倒车功能：倒车时自动切换到AV2状态
2.黄端AV2 | 4.红，电源正极

## H901A
1.产品外观与按键功能 | [5 empty] | 3.遥控器
电源开关(Power seitch)
VI/V2转换
[7 empty] | (V1/V2 switch) | 加键(increase)
减键
[7 empty] | (decrease) | 模式(mode)
菜单
(menu)
| 6 1 | 2 3 4 | 5
1.V1/V2转换 |  | 3.电源开关键 |  | 5.加键
2模式 |  | 4.减键 |  | 6.遥控接收窗
1.V1/V2 switch |  | 3 power switch |  | 5.+
2.mode |  | 4.- |  | 6. IR receiver modules
2.产品技术参数 | [5 empty] | 4.基本操作
2.Product Specifications | [6 empty] | 4.operating
Screen size:7inches |  |  | System:NTSC/PAL
Display format:16:9 |  |  | power comsumption:5W
Resolution:800*480*RGB |  |  | Power supply:DC 12V
Video:Dual Video in , switch into AV2 automatically when reversing
屏幕尺寸：7英寸 |  |  | 制式：NTSC/PAL |  |  | 1.请将电线连接电源，红色线接电源正极，黑色线接电源负极，绿色线接倒车线。
显示格式：16：9 |  |  | 功耗：5瓦 |  |  | 电线的另一端接入显示器的母线端，另外两根黄颜色端子线连接VCD或DVD的视频
分辨率：800*480*RGB |  |  | 电源：DC 12伏 |  |  | 输出。
视频：双视频输入，倒车时自动切换至AV2工作状态。
2.请注意一定要正确地连接电源正/负两极，通电前请再检查一遍，若电源正/负
[5 empty] | 1.黄端线 AV1信号输入 | 极接反位于滤波器中的保险丝将自动熔断。
2.黄端线 AV2信号输入
[5 empty] | 3.绿线 倒车线 | 3.没有信号输入时，机器将显示蓝屏。
4.红线 DC电源 12伏
[5 empty] | 5.黑线 电源负极 | 4.亮度 对比度 色彩可调至最佳观看效果。
1.Yellow AV1 signal input | [6 empty] | 1.Connect the power cable, make sure the red wire connect to positive power supply, the black wire connect to the negative power supply, the green line connect to the reversing line.
2.Yellow AV2 signal input terminal | [6 empty] | and connect the other end to the generatrix port of the monitor, and the other 2 yellow terminals line connect to VCD or DVD video output
3.Green REVERSE
4.Red DC power supply 12 | [6 empty] | 2.Make sure you connect power positive / negative correctly,check it again before it gets power-up , if your connect the power positive / negative mistakenly ,The fuse will automatically melt-up
5.Black line negative power supply | [6 empty] | Reverse pole filter located in the fuse will automatically fuse.
3.The monitor will keep blue screen when there is no signal input
4.Contras, Color, Brightness can be adjusted to best viewing.