## headrest
9寸米色挂靠式数字屏头枕（无触摸功能）产品信息表
Product Name | 9” Beige TFT-LCD Car Headrest Monitor（Not Touchscreen）
Model No. | CL-G0311
Product Image
Function Description | ● USB port, SD/MS/MMC 3-in-1 Card Reader
● Support DVD/DVCD/DVD+R/DVD-R/VCD/CD/CD-R/MP4/MP3/JPEG/Divx
● FM transmitter function, which can be connected with the audio device in car
● IR infrared transmitter function. Support 2 channels wireless infrared earphone
● Multi-languageOSD:English,French,Spanish,German,Portuguese
● 2*Audio/Video input(RCA type*1,3.5mm type*1), 1*Audio/Video output(RCA type),1*Audio single input(3.5mm type)
● Game Remote
● Built-in speaker with power magnifier
● Support 32 Bit games from the game disc
Technical Parameters | ● 9-inch TFT LCD screen, new panel
● Aspect ratio: 16:9
● Pixel: 800x480
● SONY Lens
● Power consumption: around 12Watt
● Operated power: DC 12V
● Operation temperature: -40°C to +65°C
● Color: Beige
Package | 38cm*24cm*12cm
参考链接 | http://www.ebay.com/itm/3-Color-9-HD-Digital-LCD-Screen-Car-Pillow-Headrest-Monitor-DVD-USB-Player-/271796497136?hash=item3f48556af0